## Bill of Materials-DAQ_1
Description | Designator | Quantity | Manufacturer Part Number
CAP CER 1UF 16V X7R 0603 | C1, C2, C3 | 3 | C0603C105K4RACTU
CAP CER 0.1UF 16V X7R 0603 | C4, C5, C6, C7 | 4 | C0603C104M4RACTU
CAP CER 0.18UF 16V X7R 0603 | C8, C9 | 2 | CC0603KRX7R7BB184
LED GREEN CLEAR 0603 SMD | D1 | 1 | 150060VS75000
LED RED CLEAR 0603 SMD | D2 | 1 | 150060RS75000
LED YELLOW CLEAR 0603 SMD | D3 | 1 | 150060YS75000
CONN HEADER R/A 4POS 3.5MM | J1, J4 | 2 | 172316-1104
CONN HEADER R/A 2POS 2.54MM | J2 | 1 | 0705530106
CONN HEADER R/A 9POS 2.54MM | J3 | 1 | 70553-0112
CONN HEADER R/A 24POS 2MM | J5 | 1
CONN HEADER R/A 12POS 2.54MM | J6 | 1 | 90130-3110
Single layer pad TP | JP1, JP2, JP3, JP4, JP5, JP6, JP7, JP8, JP9, JP10, JP11, JP12 | 12
Mounting hole, 4.2mm | MH1, MH2, MH3, MH4 | 4
RES SMD 665 OHM 1% 1/10W 0603 | R1, R2, R5, R6, R8, R9, R10, R12, R13 | 9 | RC0603FR-07665RL
RES SMD 4.99K OHM 1% 1/10W 0603 | R3, R4, R14, R15, R16, R17, R18, R19, R20, R21, R22 | 11 | CR0603-FX-4991ELF
RES 100K OHM 1% 1/10W 0603 | R7 | 1 | RMCF0603FT100K
RES SMD 200K OHM 1% 1/10W 0603 | R11 | 1 | RC0603FR-072K2L
RES SMD 1K OHM 1% 1/10W 0603 | R23, R24 | 2 | CRCW06031K00FKEA
IC REG LIN 3.3V 800MA SOT223-3 | U1 | 1 | TC2117-3.3VDBTR
8-input multiplexer | U2 | 1
Bidirectional voltage level translators operational from 1.0 V to 3.6 V (Vref(A)) and 1.8 V to 5.5 V (Vref(B)), | U3 | 1
Dual 4-input multiplexer | U4 | 1
ADS111x Ultra-Small, Low-Power, I 2C-Compatible, 860-SPS, 16-Bit ADCs With Internal Reference, Oscillator, and Programmable Comparator | U5 | 1